## Sheet1
مرفق رقم (1) : نتائج المياه الخام لمحطة تحلية العمري
Sampled date | Treatment Stage | pH | Temperature | Turbidity | Electrical Conductivity | Hardness as CaCO3 | Bicarbonate as HCO3 | Calcium | Magnesium | Potassium | Sodium | Sulfate | Chloride | Nitrate as NO3 | Nitrite as NO2 | Ortho Phosphorus as PO4 | Ammonium as NH4 | Fluoride | Bromide | Color | Sulfide | Aluminium | Antimony | Arsenic | Barium | Boron | Cadmium | Chromium | Cobalt | Copper | Iron | Lead | Manganese | Mercury | Mollybdenum | Nickel | Selenium | Silver | Strontium | Zinc | Silica | Anionic Surfactants (ABS) | Odor | Total Organic Carbon (TOC) | Benzene | Ethyl benzene | M,P-Xylene | O-Xylene | Tetrachloroetheylene | Toluene | Trichloroetheylene | Biological Oxygen Demand (BOD) | Escherichia coli | Total Coliforms | Heterotrophic Plate Count | Iron Bacteria | Sulfate-Reducing Bacteria | Gross Alpha | Gross Beta | Ra 226 | Ra 228
|  | unit | Celsius | NTU | Us/cm | mg/L | mg/L | mg/L | mg/L | mg/L | mg/L | mg/L | mg/L | mg/L | mg/L | mg/L | mg/L | mg/L | mg/L | CU | mg/L | mg/L | mg/L | mg/L | mg/L | mg/L | mg/L | mg/L | mg/L | mg/L | mg/L | mg/L | mg/L | µg/L | mg/L | mg/L | mg/L | mg/L | mg/L | mg/L | mg/L | mg/L | TON | mg/L | ppb | ppb | ppb | ppb | ppb | ppb | ppb | mg/L | MPN/100mL | MPN/100mL | CFU/mL | Per Volume | Per Volume | Bq/L | Bq/L | Bq/L | N/A
12-APR-2016 | RW |  |  | 1.01 | [12 empty] | <0.10 | [36 empty] | <1.8
22-MAY-2016 | RW |  |  | 1.2 | [12 empty] | <0.10 | [35 empty] | <1.00 | 6.3
23-MAR-2017 | RW |  |  | 0.63 | [12 empty] | <0.10 | [35 empty] | <1.00 | <1.00
15-JUN-2017 | RW |  |  | 1.16 | [12 empty] | <0.10 | [36 empty] | <1.8
19-JUL-2017 | RW | 7.07 |  | 1 | 4030 | 1156* | 220.8 | 264.3 | 120.8 | 12.7 | 378.6* | 491.2 | 1048.0* | 28.7 | <0.20 |  | <0.10 | 1.80* |  |  |  | <0.01 | <0.005 |  | 0.02 | 0.42 | <0.003 | 0.005 |  | <0.02 | 0.07 | <0.005 | <0.005 | <0.15 | 0.01 | <0.01 |  | <0.01 |  | 0.02 |  | <0.02 | [10 empty] | 12.8 | 74.3
19-JUL-2017 | RW |  |  | 1 | [12 empty] | <0.10 | [35 empty] | 7.5 | 65
8-AUG-2018 | RW | 7 |  | 1.25 | 4610 | 1455* | [7 empty] | 31.3 |  |  | <0.10 | [35 empty] | <1.0 | 5.2
10-NOV-2021 | RW | 7.68 |  | 0.47 | 4230 | 1284* | 238.8 | 280.8 | 141.9 | 12.5 | 415.2* | 576.6* | 1015.5* | 23.3 | <0.20 |  | <0.10 | 1.67* | 1.14 | <1.0 | <0.20 | 0.01 | <0.005 | <0.010 | 0.02 | 0.4 | <0.003 | 0.007 |  | <0.02 | 0.01 | <0.005 | <0.005 | <0.15 | 0.01 | 0.01 | <0.020 | <0.01 |  | <0.02 |  | <0.02 | No Odor | <0.30 | <5.00 | <5.00 | <5.00 | <5.00 | <5.00 | <5.00 | <5.00 |  | <1.0* | 2 |  | were not seen | +ve/100ml*
10-NOV-2021 | RW | 7.6 |  | 0.52 | 4220 | 1287* | 233.8 | 281.4 | 142.2 | 12.5 | 417.1* | 577.4* | 1013.1* | 23.3 | <0.20 |  |  | 1.54* | 1.11 | <1.0 | <0.20 | 0.01 | <0.005 | <0.010 | 0.02 | 0.4 | <0.003 | 0.007 |  | <0.02 | 0.01 | <0.005 | <0.005 | <0.15 | 0.01 | 0.02 | <0.020 | <0.01 |  | <0.02 |  | <0.02 | No odor* | <0.30 | <5.00 | <5.00 | <5.00 | <5.00 | <5.00 | <5.00 | <5.00 |  | <1.0* | 3.1 |  | were not seen | -ve/100 ml*
6-FEB-2022 | RW |  |  | 0.65 |  | 1308* | 236.1 | 285.5 | 144.9 | 13 | 433.2* | 554.1* | 1008.8* | 23.2 |  | <0.06 | <0.10 |  |  |  | <0.20 | <0.01 |  |  | 0.02 | 0.42 |  |  |  |  | 0.02 |  | <0.005 | [5 empty] | 6.54 |  | 26.94 |  | no odor* | 0.67 | [7 empty] | <3 | <1.8* | 23 | 40 |  |  | 0.58* | 2.65* | <0.12 | <0.13
4-OCT-2022 | RW |  |  |  | 4270 | 1297* | 227.1 | 279.7 | 145.7 | 14 | 423.9* | 550.1* | 1006.3* | 21.5 | [12 empty] | <0.003 | <0.005 |  | <0.02 | 0.01 | <0.005 | <0.005 |  |  | <0.01 |  |  |  | <0.02