## Sheet1
بئر الجفر 31 أ
Sampled date | Location | Treatment Stage | pH | Temperature | Turbidity | Electrical Conductivity | Total Dissolved Solids | Hardness as CaCO3 | Bicarbonate as HCO3 | Carbonate as CO3 | Calcium | Magnesium | Potassium | Sodium | Sulfate | Chloride | Nitrate as NO3 | Nitrite as NO2 | Ortho Phosphorus as PO4 | Ammonium as NH4 | Fluoride | Bromide | Color | Sulfide | Aluminium | Antimony | Arsenic | Barium | Boron | Cadmium | Chromium | Copper | Iron | Lead | Manganese | Mercury | Mollybdenum | Nickel | Selenium | Silver | Zinc | Anionic Surfactants (ABS) | Odor | 2,4,5-T (Herbicides) | 2,4-D (Herbicides) | Aldrin | Dieldrin | Endrin | Lindane | P,P-DDT | Benzene | Ethyl benzene | M,P-Xylene | O-Xylene | Tetrachloroetheylene | Toluene | Trichloroetheylene | Escherichia coli | Total Coliforms
|  |  | unit | Celsius | NTU | Us/cm | mg/L | mg/L | mg/L | mg/L | mg/L | mg/L | mg/L | mg/L | mg/L | mg/L | mg/L | mg/L | mg/L | mg/L | mg/L | mg/L | CU | mg/L | mg/L | mg/L | mg/L | mg/L | mg/L | mg/L | mg/L | mg/L | mg/L | mg/L | mg/L | µg/L | mg/L | mg/L | mg/L | mg/L | mg/L | mg/L | TON | ppb | ppb | ppb | ppb | ppb | ppb | ppb | ppb | ppb | ppb | ppb | ppb | ppb | ppb | MPN/100mL | MPN/100mL
5-JAN-2022 | Jafer No. 31A Drinking Water Treatment Plant | RW | 7.3 |  | 5.76* | 1922 |  | 552* | 352.4 | 0 | 117.2 | 63.2 | 15.6 | 196.5 | 419.6 | 218.9 | <0.5 | <0.20 |  | 1.51* | 0.86 | 0.23 | <1.0 | 6.04 | 0.09 | <0.005 | <0.010 | 0.03 | 0.72 | <0.003 | 0.006 | <0.02 | 0.18 | <0.005 | 0.014 | <0.15 | 0.01 | 0.01 | <0.020 | <0.01 | <0.02 | <0.02 | 50.0*
1-FEB-2022 | Jafer No. 31A Drinking Water Treatment Plant | RW |  |  | 1.45 | [14 empty] | 1.73* |  |  |  | 7.56 | [18 empty] | 35* | <0.30 | <0.62 | <0.01 | <0.01 | <0.01 | <0.01 | <0.01 | <5.00 | <5.00 | <5.00 | <5.00 | <5.00 | <5.00 | <5.00 | <1.0* | <1.0*
1-FEB-2022 | Jafer No. 31A Drinking Water Treatment Plant | RW |  |  | 1.44 | [52 empty] | <1.0* | <1.0*
2-FEB-2022 | Jafer No. 31A Drinking Water Treatment Plant | RW |  |  | 1.85 | [14 empty] | <0.10 |  |  |  | 7.56 | [18 empty] | 35* | [14 empty] | <1.0* | <1.0*
2-FEB-2022 | Jafer No. 31A Drinking Water Treatment Plant | RW |  |  | 1.83 | [14 empty] | <0.10 | [37 empty] | <1.0* | <1.0*
3-FEB-2022 | Jafer No. 31A Drinking Water Treatment Plant | RW |  |  | 3.57 | [14 empty] | <0.10 |  |  |  | 7.66 | [18 empty] | 35* | [14 empty] | <1.0* | <1.0*
3-FEB-2022 | Jafer No. 31A Drinking Water Treatment Plant | RW | 7.22 |  | 3.57 | [14 empty] | <0.10 |  |  |  | 6.84 | [18 empty] | 35* | [14 empty] | <1.0* | <1.0*
8-AUG-2022 | Jafer No. 31A Drinking Water Treatment Plant | RW | 7.3 | 34.8 | 1.17 |  | 1175* | 530* |  |  | 112.6 | 60.5 | [7 empty] | <0.10 | [22 empty] | 8.0* | [14 empty] | <1.0* | 1
21-JUL-2023 | Jafer No. 31A Drinking Water Treatment Plant | RW |  |  | 2.05 | [14 empty] | <0.10 |  |  |  | 8.02 | [18 empty] | 8.0* | [14 empty] | <1.0* | 1
2-SEP-2023 | Jafer No. 31A Drinking Water Treatment Plant | RW |  |  | 1.32 | [14 empty] | <0.10 | [22 empty] | 8.0* | [14 empty] | <1.0* | <1.0*
2-SEP-2023 | Jafer No. 31A Drinking Water Treatment Plant | RW |  |  | 1.33 | [14 empty] | <0.10 | [37 empty] | <1.0* | 1
3-DEC-2017 | Jafer Reservoir | RW |  |  | 3.1 | [14 empty] | <0.10 | [22 empty] | 4 | [14 empty] | 7.8 | 23
14-JAN-2020 | Jafer Reservoir | RW |  |  | 1.55 | [14 empty] | <0.10 | [38 empty] | <1.8
13-APR-2020 | Jafer Reservoir | RW | 7.75* |  | 0.31 | 1181 |  | 366 | 263.4 | 0 | 84.7 | 37.5 | 4.5 | 92.4 | 151.3 | 152.6 | 3.2 |  |  | <0.10 | [22 empty] | No odor* | [14 empty] | <1.0 | <1.0
7-SEP-2021 | Jafer Reservoir | RW |  |  | 0.97 | [21 empty] | <0.010 |  |  | 0.003
27-JUN-2024 | Jafer No. 31 A Well | RW | 7.41 | 35.2 | 4.14 | [37 empty] | 8.0* | [14 empty] | <1.0* | <1.0*
28-FEB-2024 | Jafer No. 31 A Well | RW |  |  | <0.20 | [14 empty] | <0.10 |  |  |  | 7.94 | [18 empty] | 12.0* | [14 empty] | <1.0* | <1.0*